## Tabelle1
concept in mechanical testing ontology |  |  |  |  | aligned to/replaced by…
skos:prefLabel | IRI | rdfs:comment | Subclasses | isSubclassOf | skos:prefLabel | IRI | Source ontology | based on EMMO version
Specimen | http://emmo.info/emmo/domain/mechanical-testing#EMMO_535baaec_5360_48e8_ada4_72c6e6848957 | Specimen is a limited quantity of a real world object which is intended to be similar to and represent a larger amount of it. It can be defined as a sample or a portion of a real world object that has been prepared based on the measureemnt protocol. | MechanicalTestingSpecimen | ManufacturedMaterial; SemioticObject | Specimen | http://emmo.info/emmo/domain/chameo/chameo#Specimen | CHAMEO | EMMO beta3
Sample | http://emmo.info/emmo/domain/mechanical-testing#EMMO_35d0fcf5_b574_4e43_94ae_874a6117aab3 | none | none | hasProperPart some Specimen; SemioticObject | Sample | http://emmo.info/emmo/domain/chameo/chameo#Sample | CHAMEO | EMMO beta3
Pascal | http://emmo.info/emmo/domain/mechanical-testing#EMMO_6bc4fa0e_67f8_4638_bfa4_6f660a00c687 | none | none | SpecialUnit; inverse (hasSign) some NewtonMetre | Pascal | http://emmo.info/emmo#EMMO_a80dc6f5_b1aa_41a7_a3a8_cd5040da2162 | EMMO/domain/si-units | EMMO beta4
DataPostProcessing | http://emmo.info/emmo/domain/mechanical-testing#EMMO_f210d615_89a5_483f_a8b2_923ff6fcf4ab | Post processing is a process/operation on the data set that enables extrating useful information from the data. There are diffrent type of post-processors such as visualizers, converters, extractors. | BendingTestPostProcessing;ContactAngleMeasurementPostProcessing;TensileTestPostProcessing | Calculation | Data Post-Processing | http://emmo.info/emmo/domain/chameo/chameo#DataPostProcessing | CHAMEO | EMMO beta3
DataAcquisitionRate | http://emmo.info/emmo/domain/mechanical-testing#EMMO_d552bbb0_ea25_40dc_bb74_ed8ff63b7998 | none | none | CategorizedPhysicalQuantity | Data Acquisition Rate | http://emmo.info/emmo/domain/chameo/chameo#DataAcquisitionRate | CHAMEO | EMMO beta3
TitaniumSymbol | http://emmo.info/emmo/domain/mechanical-testing#EMMO_4e0b694c_0a16_4cac_b5e3_991aa7f282eb | none | none | FatigueUseCase; ChemicalElement; hasSymbolData value "Ti" | TitaniumSymbol | http://emmo.info/emmo/domain/periodic-table#EMMO_1cba8181-2ea5-5772-8bd7-e668ffcde394 | EMMO/domain/periodic-table | EMMO beta4
ZincSymbol | http://emmo.info/emmo/domain/mechanical-testing#EMMO_c9e3e11c_a837_4b6f_a0f6_48f1a3447616 | none | none | FatigueUseCase; ChemicalElement; hasSymbolData value "Zn" | ZincSymbol | http://emmo.info/emmo/domain/periodic-table#EMMO_0bd0c81a-2972-5b2d-8ff5-bb72a82b9c0d | EMMO/domain/periodic-table | EMMO beta4
SiliconElement | http://emmo.info/emmo/domain/mechanical-testing#EMMO_a1fb2461_3dc8_45bd_a7f3_4c1cff1ba432 | none | none | FatigueUseCase; ChemicalElement; hasSymbolData value "Si" | SiliconSymbol | http://emmo.info/emmo/domain/periodic-table#EMMO_4f9670f5-14ca-53da-a1ea-9b0550a61035 | EMMO/domain/periodic-table | EMMO beta4
PhosphorusSymbol | http://emmo.info/emmo/domain/mechanical-testing#EMMO_3261d0d2_d0f7_4ec5_bd5a_0e0ad8372311 | none | none | FatigueUseCase; ChemicalElement; hasSymbolData value "P" | PhosphorusSymbol | http://emmo.info/emmo/domain/periodic-table#EMMO_6bd7b6f4-db3b-58da-b9a0-58f44bb3ed37 | EMMO/domain/periodic-table | EMMO beta4
ZirconiumSymbol | http://emmo.info/emmo/domain/mechanical-testing#EMMO_9294b602_0926_4063_9c68_7d541728856d | none | none | FatigueUseCase; ChemicalElement; hasSymbolData value "Zr" | ZirconiumSymbol | http://emmo.info/emmo/domain/periodic-table#EMMO_7ab01303-b09e-5a90-8a5b-f5087d6559d3 | EMMO/domain/periodic-table | EMMO beta4
VanadiumSymbol | http://emmo.info/emmo/domain/mechanical-testing#EMMO_d7029930_e902_418a_91b1_76040840d977 | none | none | FatigueUseCase; ChemicalElement; hasSymbolData value "V" | VanadiumSymbol | http://emmo.info/emmo/domain/periodic-table#EMMO_113acda0-3c17-59d9-87ef-7e5e5c0ba128 | EMMO/domain/periodic-table | EMMO beta4
TinSymbol | http://emmo.info/emmo/domain/mechanical-testing#EMMO_c9cc79d7_37cd_4b8b_b4e4_95b09ffa20b3 | none | none | FatigueUseCase; ChemicalElement; hasSymbolData value "Sn" | TinSymbol | http://emmo.info/emmo/domain/periodic-table#EMMO_09e84f72-511a-5d22-adf1-accacaf7146a | EMMO/domain/periodic-table | EMMO beta4
StrontiumSymbol | http://emmo.info/emmo/domain/mechanical-testing#EMMO_43db3609_c443_4f24_8bc2_0b7cf27ac12a | none | none | FatigueUseCase; ChemicalElement; hasSymbolData value "Sr" | StrontiumSymbol | http://emmo.info/emmo/domain/periodic-table#EMMO_649415e4-1e31-5809-aceb-59efbba7d5f5 | EMMO/domain/periodic-table | EMMO beta4
SilverSymbol | http://emmo.info/emmo/domain/mechanical-testing#EMMO_b70a0653_b4aa_4cc5_81a7_594fa04d0730 | none | none | FatigueUseCase; ChemicalElement; hasSymbolData value "Ag" | SilverSymbol | http://emmo.info/emmo/domain/periodic-table#EMMO_e82869a8-32a8-5d57-81a8-e2d618976f23 | EMMO/domain/periodic-table | EMMO beta4
SulfurSymbol | http://emmo.info/emmo/domain/mechanical-testing#EMMO_6354c7de_cb63_446e_a6d0_f832844f0633 | none | none | FatigueUseCase; ChemicalElement; hasSymbolData value "S" | SulfurSymbol | http://emmo.info/emmo/domain/periodic-table#EMMO_66d895f4-42fa-58a2-89af-ef065f52c1eb | EMMO/domain/periodic-table | EMMO beta4
OxygenSymbol | http://emmo.info/emmo/domain/mechanical-testing#EMMO_9ee6424d_55a9_4645_891d_58dac89c5ee6 | none | none | FatigueUseCase; ChemicalElement; hasSymbolData value "O" | OxygenSymbol | http://emmo.info/emmo/domain/periodic-table#EMMO_96fb9a6c-80d6-57fa-a4f2-0d2a59232418 | EMMO/domain/periodic-table | EMMO beta4
NitrogenSymbol | http://emmo.info/emmo/domain/mechanical-testing#EMMO_b3ad6907_7206_4cc9_952b_2cdf34b578ea | none | none | FatigueUseCase; ChemicalElement; hasSymbolData value "N" | NitrogenSymbol | http://emmo.info/emmo/domain/periodic-table#EMMO_26b7c6ca-6c6c-52e0-ba01-dcc883e64d46 | EMMO/domain/periodic-table | EMMO beta4
NiobiumSymbol | http://emmo.info/emmo/domain/mechanical-testing#EMMO_0059f168_0cf0_4a84_8bab_ab313a2d27d7 | none | none | FatigueUseCase; ChemicalElement; hasSymbolData value "Nb" | NiobiumSymbol | http://emmo.info/emmo/domain/periodic-table#EMMO_f0f7abe2-766d-5dcd-ba67-ada816684677 | EMMO/domain/periodic-table | EMMO beta4
NickelSymbol | http://emmo.info/emmo/domain/mechanical-testing#EMMO_841ccb1b_518f_4277_baf5_8f97529dfb00 | none | none | FatigueUseCase; ChemicalElement; hasSymbolData value "Ni" | NickelSymbol | http://emmo.info/emmo/domain/periodic-table#EMMO_1fade54b-20ed-5e58-af59-214ea3b15ba9 | EMMO/domain/periodic-table | EMMO beta4
MolybdenumSymbol | http://emmo.info/emmo/domain/mechanical-testing#EMMO_a7841c32_22a5_46ee_8298_fe4f4d6473b0 | none | none | FatigueUseCase; ChemicalElement; hasSymbolData value "Mo" | MolybdenumSymbol | http://emmo.info/emmo/domain/periodic-table#EMMO_e4c89307-e63b-57c8-8892-60924c65aa3b | EMMO/domain/periodic-table | EMMO beta4
ManganeseSymbol | http://emmo.info/emmo/domain/mechanical-testing#EMMO_7ac33acb_e6b5_4660_86d3_3a174c3486b7 | none | none | FatigueUseCase; ChemicalElement; hasSymbolData value "Mn" | ManganeseSymbol | http://emmo.info/emmo/domain/periodic-table#EMMO_179a652d-68c8-5412-9621-98b4b00984dd | EMMO/domain/periodic-table | EMMO beta4
MagnesiumSymbol | http://emmo.info/emmo/domain/mechanical-testing#EMMO_8fab8d45_c53b_475f_997a_125646067051 | none | none | FatigueUseCase; ChemicalElement; hasSymbolData value "Mg" | MagnesiumSymbol | http://emmo.info/emmo/domain/periodic-table#EMMO_91579f8a-e3b1-5ac9-9533-402c8cb1ffdd | EMMO/domain/periodic-table | EMMO beta4
LeadSymbol | http://emmo.info/emmo/domain/mechanical-testing#EMMO_9d12d5ce_2af4_4784_a2b0_6c19db27d8ce | none | none | FatigueUseCase; ChemicalElement; hasSymbolData value "Pb" | LeadSymbol | http://emmo.info/emmo/domain/periodic-table#EMMO_717d8808-5085-5f35-86b4-6bc75bafac0b | EMMO/domain/periodic-table | EMMO beta4
IronSymbol | http://emmo.info/emmo/domain/mechanical-testing#EMMO_326d02f6_8ca0_42ac_9658_ba041231574a | none | none | FatigueUseCase; ChemicalElement; hasSymbolData value "Fe" | IronSymbol | http://emmo.info/emmo/domain/periodic-table#EMMO_71b5082d-9908-5011-8ad0-b2ab70ffd08c | EMMO/domain/periodic-table | EMMO beta4
CopperSymbol | http://emmo.info/emmo/domain/mechanical-testing#EMMO_795fa324_2330_44ee_90c7_5bbf59c1ec53 | none | none | FatigueUseCase; ChemicalElement; hasSymbolData value "Cu" | CopperSymbol | http://emmo.info/emmo/domain/periodic-table#EMMO_bd93ef72-3d4f-5f17-b613-01f440296995 | EMMO/domain/periodic-table | EMMO beta4
CobaltSymbol | http://emmo.info/emmo/domain/mechanical-testing#EMMO_12c76f15_6daa_43a9_b535_c2df84dbf9e1 | none | none | FatigueUseCase; ChemicalElement; hasSymbolData value "Co" | CobaltSymbol | http://emmo.info/emmo/domain/periodic-table#EMMO_4aa59242-76e7-5cce-a126-c7e9c657e7ad | EMMO/domain/periodic-table | EMMO beta4
ChromiumSymbol | http://emmo.info/emmo/domain/mechanical-testing#EMMO_5f4390fd_cc6a_4f20_8af4_fe76d54af476 | none | none | FatigueUseCase; ChemicalElement; hasSymbolData value "Cr" | ChromiumSymbol | http://emmo.info/emmo/domain/periodic-table#EMMO_517752af-5883-5cf5-8363-6b19f76aca3e | EMMO/domain/periodic-table | EMMO beta4
CarbonSymbol | http://emmo.info/emmo/domain/mechanical-testing#EMMO_8101f160_1b9c_49cc_8e37_6eb832f85b4b | none | none | FatigueUseCase; ChemicalElement; hasSymbolData value "C" | CarbonSymbol | http://emmo.info/emmo/domain/periodic-table#EMMO_a7180b5f-d46d-5751-b3bc-ae28a6655992 | EMMO/domain/periodic-table | EMMO beta4
CalciumSymbol | http://emmo.info/emmo/domain/mechanical-testing#EMMO_ab7acd0c_c199_47f7_ae2a_0ea5f579771b | none | none | FatigueUseCase; ChemicalElement; hasSymbolData value "Ca" | CalciumSymbol | http://emmo.info/emmo/domain/periodic-table#EMMO_38626021-30ac-5bd1-8776-0541a8341bf2 | EMMO/domain/periodic-table | EMMO beta4
BoronSymbol | http://emmo.info/emmo/domain/mechanical-testing#EMMO_962bea7f_4fd4_4a16_8dc0_183efcc620bb | none | none | FatigueUseCase; ChemicalElement; hasSymbolData value "B" | BoronSymbol | http://emmo.info/emmo/domain/periodic-table#EMMO_a30e9658-1a08-50cc-b200-25dbc8add30a | EMMO/domain/periodic-table | EMMO beta4
BerylliumSymbol | http://emmo.info/emmo/domain/mechanical-testing#EMMO_1834f628_a7ad_460a_b858_3112c906ef00 | none | none | FatigueUseCase; ChemicalElement; hasSymbolData value "Be" | BerylliumSymbol | http://emmo.info/emmo/domain/periodic-table#EMMO_b42b9f49-aa2a-5dc7-afa5-9c5c013b621d | EMMO/domain/periodic-table | EMMO beta4
ArsenicSymbol | http://emmo.info/emmo/domain/mechanical-testing#EMMO_416da557_8833_4161_b469_7cc7373399a1 | none | none | FatigueUseCase; ChemicalElement; hasSymbolData value "As" | ArsenicSymbol | http://emmo.info/emmo/domain/periodic-table#EMMO_0ba17fb4-6149-5332-b65f-0639ace42edf | EMMO/domain/periodic-table | EMMO beta4
AluminiumSymbol | http://emmo.info/emmo/domain/mechanical-testing#EMMO_e30fc4f3_fbb6_4bf0_afc3_d3aeb802f2e0 | none | none | FatigueUseCase; ChemicalElement; hasSymbolData value "Al" | AluminiumSymbol | http://emmo.info/emmo/domain/periodic-table#EMMO_fc7ab7d2-d960-5ae8-b13b-a53dbc547cca | EMMO/domain/periodic-table | EMMO beta4
DataSet | http://emmo.info/emmo/domain/mechanical-testing#EMMO_16d31733_248f_4e55_b870_dfc96d3e2c3b | none | Series | SymbolicConstruct | DataSet | http://emmo.info/emmo#EMMO_194e367c_9783_4bf5_96d0_9ad597d48d9a | EMMO/perspectives/data | beta4
What's more…
…decide if "Material" should be imported from beta3 with chameo or beta4
…"Device" is double, 1x from oie/manufacturing and 1x from emmo beta4, the classes have different meanings, IRIs, and subclasses, but the same label.
…add Time (IRI: http://emmo.info/emmo#EMMO_d4f7d378_5e3b_468a_baa1_a7e98358cda7) as superclass to Measurement Time from CHAMEO (IRI: http://emmo.info/emmo/domain/chameo/chameo#MeasurementTime)
…rearrange labels for subclasses of "Length" -> have very generic IRIs but use case-specific meanings
…revise all concepts for suitability as subclasses of:
Device [from oie/manufacturing]
Characterisation Machine [chameo]
Detector [chameo]
"Calibration Data" [chameo]
"Calibration Measurement" [chameo]
"Primary Data" [chameo]
"Raw Data" [chameo]
"Secondary Data" [chameo]
"Characterisation Property" [chameo]
"Measurement Process" [chameo]
"Characterisation Method" [chameo]
"Characterisation Workflow" [chameo]
In Fatigue module:
Revise Failure concepts: | FailureComment, FailureOrigin, FailureReason (subclasses Featureless, Inclusion (subclass InclusionElements), Pore, FailureType (subclasses: SurfaceFailure, VolumeFailure)
Fractography | Currently has superclass "Measurement", but isnt it a method, and a FractographyMeasurement is the measurement itself?
FatigueTesting and subclasses | same as Fractography