## Alignements of concepts
concept in mechanical testing ontology |  |  |  |  | aligned to/replaced by…
skos:prefLabel | IRI | rdfs:comment | Subclasses | isSubclassOf | skos:prefLabel | IRI | Source ontology | based on EMMO version
Specimen | http://emmo.info/emmo/domain/mechanical-testing#EMMO_535baaec_5360_48e8_ada4_72c6e6848957 | Specimen is a limited quantity of a real world object which is intended to be similar to and represent a larger amount of it. It can be defined as a sample or a portion of a real world object that has been prepared based on the measureemnt protocol. | MechanicalTestingSpecimen | ManufacturedMaterial; SemioticObject | Specimen | http://emmo.info/emmo/domain/chameo/chameo#Specimen | CHAMEO | EMMO beta3
Sample | http://emmo.info/emmo/domain/mechanical-testing#EMMO_35d0fcf5_b574_4e43_94ae_874a6117aab3 | none | none | hasProperPart some Specimen; SemioticObject | Sample | http://emmo.info/emmo/domain/chameo/chameo#Sample | CHAMEO | EMMO beta3
Pascal | http://emmo.info/emmo/domain/mechanical-testing#EMMO_6bc4fa0e_67f8_4638_bfa4_6f660a00c687 | none | none | SpecialUnit; inverse (hasSign) some NewtonMetre | Pascal | http://emmo.info/emmo#EMMO_a80dc6f5_b1aa_41a7_a3a8_cd5040da2162 | EMMO/domain/si-units | EMMO beta4
DataPostProcessing | http://emmo.info/emmo/domain/mechanical-testing#EMMO_f210d615_89a5_483f_a8b2_923ff6fcf4ab | Post processing is a process/operation on the data set that enables extrating useful information from the data. There are diffrent type of post-processors such as visualizers, converters, extractors. | BendingTestPostProcessing;ContactAngleMeasurementPostProcessing;TensileTestPostProcessing | Calculation | Data Post-Processing | http://emmo.info/emmo/domain/chameo/chameo#DataPostProcessing | CHAMEO | EMMO beta3
DataAcquisitionRate | http://emmo.info/emmo/domain/mechanical-testing#EMMO_d552bbb0_ea25_40dc_bb74_ed8ff63b7998 | none | none | CategorizedPhysicalQuantity | Data Acquisition Rate | http://emmo.info/emmo/domain/chameo/chameo#DataAcquisitionRate | CHAMEO | EMMO beta3
TitaniumSymbol | http://emmo.info/emmo/domain/mechanical-testing#EMMO_4e0b694c_0a16_4cac_b5e3_991aa7f282eb | none | none | FatigueUseCase; ChemicalElement; hasSymbolData value "Ti" | TitaniumSymbol | http://emmo.info/emmo/domain/periodic-table#EMMO_1cba8181-2ea5-5772-8bd7-e668ffcde394 | EMMO/domain/periodic-table | EMMO beta4
ZincSymbol | http://emmo.info/emmo/domain/mechanical-testing#EMMO_c9e3e11c_a837_4b6f_a0f6_48f1a3447616 | none | none | FatigueUseCase; ChemicalElement; hasSymbolData value "Zn" | ZincSymbol | http://emmo.info/emmo/domain/periodic-table#EMMO_0bd0c81a-2972-5b2d-8ff5-bb72a82b9c0d | EMMO/domain/periodic-table | EMMO beta4
SiliconElement | http://emmo.info/emmo/domain/mechanical-testing#EMMO_a1fb2461_3dc8_45bd_a7f3_4c1cff1ba432 | none | none | FatigueUseCase; ChemicalElement; hasSymbolData value "Si" | SiliconSymbol | http://emmo.info/emmo/domain/periodic-table#EMMO_4f9670f5-14ca-53da-a1ea-9b0550a61035 | EMMO/domain/periodic-table | EMMO beta4
PhosphorusSymbol | http://emmo.info/emmo/domain/mechanical-testing#EMMO_3261d0d2_d0f7_4ec5_bd5a_0e0ad8372311 | none | none | FatigueUseCase; ChemicalElement; hasSymbolData value "P" | PhosphorusSymbol | http://emmo.info/emmo/domain/periodic-table#EMMO_6bd7b6f4-db3b-58da-b9a0-58f44bb3ed37 | EMMO/domain/periodic-table | EMMO beta4
ZirconiumSymbol | http://emmo.info/emmo/domain/mechanical-testing#EMMO_9294b602_0926_4063_9c68_7d541728856d | none | none | FatigueUseCase; ChemicalElement; hasSymbolData value "Zr" | ZirconiumSymbol | http://emmo.info/emmo/domain/periodic-table#EMMO_7ab01303-b09e-5a90-8a5b-f5087d6559d3 | EMMO/domain/periodic-table | EMMO beta4
VanadiumSymbol | http://emmo.info/emmo/domain/mechanical-testing#EMMO_d7029930_e902_418a_91b1_76040840d977 | none | none | FatigueUseCase; ChemicalElement; hasSymbolData value "V" | VanadiumSymbol | http://emmo.info/emmo/domain/periodic-table#EMMO_113acda0-3c17-59d9-87ef-7e5e5c0ba128 | EMMO/domain/periodic-table | EMMO beta4
TinSymbol | http://emmo.info/emmo/domain/mechanical-testing#EMMO_c9cc79d7_37cd_4b8b_b4e4_95b09ffa20b3 | none | none | FatigueUseCase; ChemicalElement; hasSymbolData value "Sn" | TinSymbol | http://emmo.info/emmo/domain/periodic-table#EMMO_09e84f72-511a-5d22-adf1-accacaf7146a | EMMO/domain/periodic-table | EMMO beta4
StrontiumSymbol | http://emmo.info/emmo/domain/mechanical-testing#EMMO_43db3609_c443_4f24_8bc2_0b7cf27ac12a | none | none | FatigueUseCase; ChemicalElement; hasSymbolData value "Sr" | StrontiumSymbol | http://emmo.info/emmo/domain/periodic-table#EMMO_649415e4-1e31-5809-aceb-59efbba7d5f5 | EMMO/domain/periodic-table | EMMO beta4
SilverSymbol | http://emmo.info/emmo/domain/mechanical-testing#EMMO_b70a0653_b4aa_4cc5_81a7_594fa04d0730 | none | none | FatigueUseCase; ChemicalElement; hasSymbolData value "Ag" | SilverSymbol | http://emmo.info/emmo/domain/periodic-table#EMMO_e82869a8-32a8-5d57-81a8-e2d618976f23 | EMMO/domain/periodic-table | EMMO beta4
SulfurSymbol | http://emmo.info/emmo/domain/mechanical-testing#EMMO_6354c7de_cb63_446e_a6d0_f832844f0633 | none | none | FatigueUseCase; ChemicalElement; hasSymbolData value "S" | SulfurSymbol | http://emmo.info/emmo/domain/periodic-table#EMMO_66d895f4-42fa-58a2-89af-ef065f52c1eb | EMMO/domain/periodic-table | EMMO beta4
OxygenSymbol | http://emmo.info/emmo/domain/mechanical-testing#EMMO_9ee6424d_55a9_4645_891d_58dac89c5ee6 | none | none | FatigueUseCase; ChemicalElement; hasSymbolData value "O" | OxygenSymbol | http://emmo.info/emmo/domain/periodic-table#EMMO_96fb9a6c-80d6-57fa-a4f2-0d2a59232418 | EMMO/domain/periodic-table | EMMO beta4
NitrogenSymbol | http://emmo.info/emmo/domain/mechanical-testing#EMMO_b3ad6907_7206_4cc9_952b_2cdf34b578ea | none | none | FatigueUseCase; ChemicalElement; hasSymbolData value "N" | NitrogenSymbol | http://emmo.info/emmo/domain/periodic-table#EMMO_26b7c6ca-6c6c-52e0-ba01-dcc883e64d46 | EMMO/domain/periodic-table | EMMO beta4
NiobiumSymbol | http://emmo.info/emmo/domain/mechanical-testing#EMMO_0059f168_0cf0_4a84_8bab_ab313a2d27d7 | none | none | FatigueUseCase; ChemicalElement; hasSymbolData value "Nb" | NiobiumSymbol | http://emmo.info/emmo/domain/periodic-table#EMMO_f0f7abe2-766d-5dcd-ba67-ada816684677 | EMMO/domain/periodic-table | EMMO beta4
NickelSymbol | http://emmo.info/emmo/domain/mechanical-testing#EMMO_841ccb1b_518f_4277_baf5_8f97529dfb00 | none | none | FatigueUseCase; ChemicalElement; hasSymbolData value "Ni" | NickelSymbol | http://emmo.info/emmo/domain/periodic-table#EMMO_1fade54b-20ed-5e58-af59-214ea3b15ba9 | EMMO/domain/periodic-table | EMMO beta4
MolybdenumSymbol | http://emmo.info/emmo/domain/mechanical-testing#EMMO_a7841c32_22a5_46ee_8298_fe4f4d6473b0 | none | none | FatigueUseCase; ChemicalElement; hasSymbolData value "Mo" | MolybdenumSymbol | http://emmo.info/emmo/domain/periodic-table#EMMO_e4c89307-e63b-57c8-8892-60924c65aa3b | EMMO/domain/periodic-table | EMMO beta4
ManganeseSymbol | http://emmo.info/emmo/domain/mechanical-testing#EMMO_7ac33acb_e6b5_4660_86d3_3a174c3486b7 | none | none | FatigueUseCase; ChemicalElement; hasSymbolData value "Mn" | ManganeseSymbol | http://emmo.info/emmo/domain/periodic-table#EMMO_179a652d-68c8-5412-9621-98b4b00984dd | EMMO/domain/periodic-table | EMMO beta4
MagnesiumSymbol | http://emmo.info/emmo/domain/mechanical-testing#EMMO_8fab8d45_c53b_475f_997a_125646067051 | none | none | FatigueUseCase; ChemicalElement; hasSymbolData value "Mg" | MagnesiumSymbol | http://emmo.info/emmo/domain/periodic-table#EMMO_91579f8a-e3b1-5ac9-9533-402c8cb1ffdd | EMMO/domain/periodic-table | EMMO beta4
LeadSymbol | http://emmo.info/emmo/domain/mechanical-testing#EMMO_9d12d5ce_2af4_4784_a2b0_6c19db27d8ce | none | none | FatigueUseCase; ChemicalElement; hasSymbolData value "Pb" | LeadSymbol | http://emmo.info/emmo/domain/periodic-table#EMMO_717d8808-5085-5f35-86b4-6bc75bafac0b | EMMO/domain/periodic-table | EMMO beta4
IronSymbol | http://emmo.info/emmo/domain/mechanical-testing#EMMO_326d02f6_8ca0_42ac_9658_ba041231574a | none | none | FatigueUseCase; ChemicalElement; hasSymbolData value "Fe" | IronSymbol | http://emmo.info/emmo/domain/periodic-table#EMMO_71b5082d-9908-5011-8ad0-b2ab70ffd08c | EMMO/domain/periodic-table | EMMO beta4
CopperSymbol | http://emmo.info/emmo/domain/mechanical-testing#EMMO_795fa324_2330_44ee_90c7_5bbf59c1ec53 | none | none | FatigueUseCase; ChemicalElement; hasSymbolData value "Cu" | CopperSymbol | http://emmo.info/emmo/domain/periodic-table#EMMO_bd93ef72-3d4f-5f17-b613-01f440296995 | EMMO/domain/periodic-table | EMMO beta4
CobaltSymbol | http://emmo.info/emmo/domain/mechanical-testing#EMMO_12c76f15_6daa_43a9_b535_c2df84dbf9e1 | none | none | FatigueUseCase; ChemicalElement; hasSymbolData value "Co" | CobaltSymbol | http://emmo.info/emmo/domain/periodic-table#EMMO_4aa59242-76e7-5cce-a126-c7e9c657e7ad | EMMO/domain/periodic-table | EMMO beta4
ChromiumSymbol | http://emmo.info/emmo/domain/mechanical-testing#EMMO_5f4390fd_cc6a_4f20_8af4_fe76d54af476 | none | none | FatigueUseCase; ChemicalElement; hasSymbolData value "Cr" | ChromiumSymbol | http://emmo.info/emmo/domain/periodic-table#EMMO_517752af-5883-5cf5-8363-6b19f76aca3e | EMMO/domain/periodic-table | EMMO beta4
CarbonSymbol | http://emmo.info/emmo/domain/mechanical-testing#EMMO_8101f160_1b9c_49cc_8e37_6eb832f85b4b | none | none | FatigueUseCase; ChemicalElement; hasSymbolData value "C" | CarbonSymbol | http://emmo.info/emmo/domain/periodic-table#EMMO_a7180b5f-d46d-5751-b3bc-ae28a6655992 | EMMO/domain/periodic-table | EMMO beta4
CalciumSymbol | http://emmo.info/emmo/domain/mechanical-testing#EMMO_ab7acd0c_c199_47f7_ae2a_0ea5f579771b | none | none | FatigueUseCase; ChemicalElement; hasSymbolData value "Ca" | CalciumSymbol | http://emmo.info/emmo/domain/periodic-table#EMMO_38626021-30ac-5bd1-8776-0541a8341bf2 | EMMO/domain/periodic-table | EMMO beta4
BoronSymbol | http://emmo.info/emmo/domain/mechanical-testing#EMMO_962bea7f_4fd4_4a16_8dc0_183efcc620bb | none | none | FatigueUseCase; ChemicalElement; hasSymbolData value "B" | BoronSymbol | http://emmo.info/emmo/domain/periodic-table#EMMO_a30e9658-1a08-50cc-b200-25dbc8add30a | EMMO/domain/periodic-table | EMMO beta4
BerylliumSymbol | http://emmo.info/emmo/domain/mechanical-testing#EMMO_1834f628_a7ad_460a_b858_3112c906ef00 | none | none | FatigueUseCase; ChemicalElement; hasSymbolData value "Be" | BerylliumSymbol | http://emmo.info/emmo/domain/periodic-table#EMMO_b42b9f49-aa2a-5dc7-afa5-9c5c013b621d | EMMO/domain/periodic-table | EMMO beta4
ArsenicSymbol | http://emmo.info/emmo/domain/mechanical-testing#EMMO_416da557_8833_4161_b469_7cc7373399a1 | none | none | FatigueUseCase; ChemicalElement; hasSymbolData value "As" | ArsenicSymbol | http://emmo.info/emmo/domain/periodic-table#EMMO_0ba17fb4-6149-5332-b65f-0639ace42edf | EMMO/domain/periodic-table | EMMO beta4
AluminiumSymbol | http://emmo.info/emmo/domain/mechanical-testing#EMMO_e30fc4f3_fbb6_4bf0_afc3_d3aeb802f2e0 | none | none | FatigueUseCase; ChemicalElement; hasSymbolData value "Al" | AluminiumSymbol | http://emmo.info/emmo/domain/periodic-table#EMMO_fc7ab7d2-d960-5ae8-b13b-a53dbc547cca | EMMO/domain/periodic-table | EMMO beta4
DataSet | http://emmo.info/emmo/domain/mechanical-testing#EMMO_16d31733_248f_4e55_b870_dfc96d3e2c3b | none | Series | SymbolicConstruct | DataSet | http://emmo.info/emmo#EMMO_194e367c_9783_4bf5_96d0_9ad597d48d9a | EMMO/perspectives/data | beta4

## General comments
Open tasks and general comments:
…decide if "Material" concept should be imported from beta3 with chameo or beta4
…"Device" is double, 1x from oie/manufacturing and 1x from emmo beta4, the classes have different meanings, IRIs, and subclasses, but the same label.
…add Time (IRI: http://emmo.info/emmo#EMMO_d4f7d378_5e3b_468a_baa1_a7e98358cda7) as superclass to Measurement Time from CHAMEO (IRI: http://emmo.info/emmo/domain/chameo/chameo#MeasurementTime)
…revise all concepts for suitability as subclasses of:
Device [from oie/manufacturing]
Characterisation Machine [chameo]
Detector [chameo]
"Calibration Data" [chameo]
"Calibration Measurement" [chameo]
"Primary Data" [chameo]
"Raw Data" [chameo]
"Secondary Data" [chameo]
"Characterisation Property" [chameo]
"Measurement Process" [chameo]
"Characterisation Method" [chameo]
"Characterisation Workflow" [chameo]

## Comments mechanical testing
In Mechanical testing module:
CantileverBending and TwoPointBending | are subclasses of BendingMeasurement -> but aren't they methods, and for the measurement process itself it should be, e.g., CantileverBendingMeasurement?
MechanicalTesting | same as CantileverBending
TensileTesting | same as CantileverBending
TensileTestMeasurement | exists, but what is the difference to TensileTesting, and why are they both a "Measurement"?
…reneame labels for "Depth" and "Displacement" subclasses of "Length" -> have very generic IRIs but use case-specific meanings:
Label | Comment | New label suggestion
Depth | The depth of the indentation. It is the zeroed value of the displacement corrected for load frame stiffness and drift rate- It is zero prior to surface detection. | IndentationDepth
Displacement | The displacement from the center of travel of the indenter column as measured by the capacitive sensor, it is calibrated as a function of the voltage reading from the sensor. | IndenterDisplacement

## Comments nanoindentation module
In Nanoindentation module:
ContactAngleUseCase | Why is it here? Many classes that probably refer to this concept are assigned to NanoindentationUseCase (however, the classes were not part of the survey, they probably originate from the original mechanical testing ontology). From a brief and quick google search, ContactAngle and Nanoindentation seem to be two completely different methods. Suggestion: Does ContactAngleUseCase play a role for nanoindentation? / How are the two methods related? -> If ContactAngleUseCase is important, subclasses need to be revised and assigned to the correct use case, or, if not important, the contact angle use case shoud be removed and the classes in the nanoindentation use case need to be revised with domain experts in order to see if they really belong there.
ContactAngle | Class that is probably related to ContactAngleUseCase, but currently in NanoindentationUseCase
ContactAngleMeasurement | Class that is probably related to ContactAngleUseCase, but currently in NanoindentationUseCase
ContactAngleMeasurementStateImage | Class that is probably related to ContactAngleUseCase, but currently in NanoindentationUseCase
ContactAngleMeter | Class that is probably related to ContactAngleUseCase, but currently in NanoindentationUseCase
ContactAngleMethod | Class that is probably related to ContactAngleUseCase, but currently in NanoindentationUseCase
PendantDropMethod | Class that is probably related to ContactAngleUseCase, but currently in NanoindentationUseCase
SessileDropMethod | Class that is probably related to ContactAngleUseCase, but currently in NanoindentationUseCase
LiquidDroplet | Class that is probably related to ContactAngleUseCase, but currently in NanoindentationUseCase
Steps tried in order to solve reasoner problem (tReasoner > 6 min):
…removed equivalent classes for NanoindentationMeasurement and [???] to see effect on reasoner, no change: tReaoner > 6 min
…checked for cardinal restrictions (sometimes slow down reasoner), but there were none
…removed equivalent relationship for IndentationTest in Indentation Module, but only small effect on reasoner (tReasoner with equ. rel. = 1 min 30 secs, tReasoner without equ. rel. = 1 min 20 sec) -> re-implemented equivalent relationship
Possible next steps to solve reasoner prolem:
…revise restrictions and their directions: Do relations make sense? -> could be easier to answer this via a graphic representation, maybe on Miro. Then: In which cases is "inverse" used and why? -> not consistent, maybe this slows reasoner down?

## Comments indentation module
In Indentation module:
Most classes in here are also required for nanoindentation. Therefore, the nanoindentation module imports this module.
Comments:
The concepts for indentation and nanoindentation should be re-organised -> From quick literature research, nanoind. & ind. are the same technique, nanoindentation just gives a very localized hardness and indentation the average hardness over an area. Therefore: revision of concepts required: Does it make sense to keep them in separated modules? Maybe the indentation module can be deleted and its concepts can be assigned to the nanoindentation module instead, because it seems like a lot of incentation-concepts are required in nanoindentation as well.

## Comments fatigue module
In Fatigue module:
General suggestion: in iBAIN a fatigue testing ontology is created, where very similar concepts are used. Maybe adapt/import their ontology.
Revise Failure concepts: | maybe rename (Failure = Damage, subclasses could be crack, slip band, etc)
label: | rdfs:comment: | remark:
FailureComment | Comment on unique features of the failure | No semantic usage of this class, is it required for the ontology?
FailureOrigin | no comment | No semantic usage of this class, is it required for the ontology?
FailureReason (subclasses Featureless, Inclusion (subclass InclusionElements), Pore) | Explanation for crack-initiation at origin. | This concept could be omitted by implementing Defect classes(=FailureReason) and creating following statement: Defect(=FailureReason) -isDirectCauseOf-> Damage(=FailureType)
Featureless | No special feature detected at crack-origin. | Revision required -> meaning is clear from rdfs:comment, however label and ontological representation are not sufficient for semantic interpretation
Inclusion | Non-metallic inclusions are chemical compounds and nonmetals that are present in steel and other alloys. They are the product of chemical reactions, physical effects, and contamination that occurs during the melting and pouring process. | Inclusions are classified as a bulk defect, which can result in a crack when stress is applied to a sample with inclusions. This concept is also available in the Defects ontology from Intersect: http://emmo.info/defects-ontology#EMMO_66d44e2c_4df9_4948_8eb2_14d4617812e5).
InclusionElements | {1..N} Elements the inclusion consists of. | This is not a subclass of inclusion, rather something the inclusion consists of. Suggestion: Inclusion -hasSpatialDirectPart-> InclusionElement -isA-> ChemicalElement
Pore | A pore is a very small opening, cavity or depression. Pores occur in metals during melting and casting processes. Gases dissolved in the melt still escape while the melt solidifies, so the gas bubbles remain trapped and form pores in the material. | Pores are classified as a bulk defect, which can result in a crack when stress is applied to a sample with inclusions. This concept is also available in the Defects ontology from Intersect: http://emmo.info/defects-ontology#EMMO_28844686_e5f9_4484_b869_6fda5c67a1a4
FailureType (subclasses: SurfaceFailure, VolumeFailure) | Specifies, where the crack started on the cross section. | The rdfs:comment and the subclasses do not match. Suggested rdfs:comment: Classification for the type of failure/damage depending on the origin of the failure on the specimen cross section.
SurfaceFailure | Crack-origin at specimen surface. | Suggested rdfs:comment: Crack with origin at the specimen surface.
VolumeFailure | Crack-origin in specimen volume. | Suggested rdfs:comment: Crack with origin in the specimen volume.
Fractography | Currently has superclass "Measurement", but isnt it a method, and a FractographyMeasurement is the measurement itself?
FatigueTesting and subclasses | same as Fractography